## Sheet1
k | 8987551788 | N m2/C2
| Q1 (coulombs) | Q2 | Q3 | Q4 | field point, P
| 1e-09 | 1e-09 | 0 | 0
x | 0.02 | 0.04 | 1.5 | 0 | 0
y | 0.03 | 0.05 | 1 | 8 | 0
z | 0 | 0 | 0 | 3 | 0
| distance to P | distance to P | distance to P | distance to P
| 0.036056 | 0.064031 | 1.8028 | 8.544
| field1x (N/C) | field2x | field3x | field1x | total field x (N/C)
| -3834.9206 | -1369.3851 | 0 | 0 | -5204.3057 | configuration electric potential energy of Q1, Q2, Q3 and Q4 (J)
| field1y | field1y | field1y | field1y | total field y | 3.1776e-07
| -5752.3809 | -1711.7314 | 0 | 0 | -7464.1123
| field1z | field1z | field1z | field1z | total field z | net E field at point P (N/C)
| 0 | 0 | 0 | 0 | 0 | 9099.328
angle of field (x-y plane)
235.1141
test Q
3e-09
| force1x (N) | force2x | force3x | force4x | total force x
| -1.1505e-05 | -4.1082e-06 | 0 | 0 | -1.5613e-05
| force1y | force2y | force3y | force4y | total force y | magnitude of net force on test Q (N)
| -1.7257e-05 | -5.1352e-06 | 0 | 0 | -2.2392e-05 | 2.7298e-05
| force1z | force2z | force3z | force4z | total force z | angle of force (x-y plane)
| 0 | 0 | 0 | 0 | 0 | 235.1141
[6 empty] | electric potential at field point (Volts) | PE of test charge located there (J)
[6 empty] | 389.6318 | 1.1689e-06
DIPOLE APPROXIMATION - ASSUME p IS ALONG +x AXIS
charge (C) | separation (m) |  | dipole moment (C m)
0.375 | 3 |  | 1.125
GENERAL
distance from field point to dipole (m) | theta between displacement r and dipole moment (deg) | Ex at that distance and angle | Ey at that distance and angle
0.005 | 0 | 1.6178e+17 | 0
SPECIAL CASES
E along dipole axis (theta = 0, 180) | E along perp. line (theta = 90, 270)
1.6178e+17 | -80887966092000000
Uniformly charged wire
distance from wire, or radius of Gaussian cylinder (m) | length of Gaussian cylinder (m) | total charge on wire (C) | length of center wire (m) - should be "infinite", or >> r | λ (C/m) | E field at cylinder surface (N/C) | net flux (N*m*m/C)
0.0139 | 0.0388 | -5.3e-08 | 20.4 | -2.598e-09 | -3359.714 | -11.3849
Enter the charges and positions corresponding to your problem. Units in entry boxes do not have to be entered: they are assumed to be coulombs, meters or degrees. Charges that are zero have their corresponding positions automatically dimmed (to aid in reading), but may still be edited.
Written by Rich Louie, PLU, 2005